## Sheet1
permeability | 1.26e-06
AU | 149000000000
Input values in these two outlined boxes for different models
Model | Electron density | electron velocity | m/s | gamma | kinetic energy (Joules) | electron flux per m^2/s | energy flux (joules/m^2/s) | Area (m^2) | current (amps) | luminosity (watts) | luminosity (solar units) | Magnetic field@photosphere (tesla) | Magnetic field @ 1AU (tesla)
1 | 10000000000 | 0.001 | 299792.5 | 1 | 4.0893e-20 | 2997925000000000 | 0.0001226 | 1.5218e+18 | 730889339456549 | 186570237982145 | 4.8599e-13 | 0.21059 | 0.00098368
2 |  |  | 0 | 1 | 0 | 0 | 0 | 1.5218e+18 | 0 | 0 | 0 | 0 | #VALUE!
3 |  |  | 0 | 1 | 0 | 0 | 0 | 1.5218e+18 | 0 | 0 | 0 | 0 | #VALUE!
4 |  |  | 0 | 1 | 0 | 0 | 0 | 1.5218e+18 | 0 | 0 | 0 | 0 | 0
5 |  |  | 0 | 1 | 0 | 0 | 0 | 1.5218e+18 | 0 | 0 | 0 | 0 | #DIV/0!
6 |  |  | 0 | 1 | 0 | 0 | 0 | 1.5218e+18 | 0 | 0 | 0 | 0 | #DIV/0!
7 |  |  | 0 | 1 | 0 | 0 | 0 | 1.5218e+18 | 0 | 0 | 0 | 0 | #DIV/0!
8 |  |  | 0 | 1 | 0 | 0 | 0 | 1.5218e+18 | 0 | 0 | 0 | 0 | #DIV/0!
9 |  |  | 0 | 1 | 0 | 0 | 0 | 1.5218e+18 | 0 | 0 | 0 | 0 | #DIV/0!
10 |  |  | 0 | 1 | 0 | 0 | 0 | 1.5218e+18 | 0 | 0 | 0 | 0 | #DIV/0!
B] the electron number density, ne, in electrons per cubic meter.
D] the electron velocity, ve, in meters per second. = C] fraction of speed of light times c.
The calculated values will be in the next columns:
F] the kinetic energy of an individual electron, Ek=(gamma-1)*mc2 (Colummn E]) where gamma is the relativistic factor 1/sqrt(1-ve2/c2). Remember in MKS, your energy will be in joules.
G] the electron flux in electrons/m2/s, which is fe=ne*ve.
H] the energy flux, in joules/m2/s, which is fe*Ek .
J] the total current of the electron stream, I (in amps) = fe(Column G]) *q* A, where A (Column I]) is the cross sectional area of the Sun (p*Rs2) and q is the charge of the electron.
K and L] the energy per second passing through the area of the Sun available to power its luminosity, L = fe*Ek*A, in Joules/second or watts.
'magnetic field of a long current-carrying wire', B = 1.26x10-6*I/(2*p* Rs) [that constant is the permeability factor in the spreadsheet]. Put the value in meters for 1 AU in place of Rs when calculating the B value at the Earth’s orbital distance.
Luminosity of the Sun = 3.839 x 1026
watts (Joules/second)
Sun’s radius Rs = 6.96 x 108 meters
The charge of an electron q = 1.602 x
10-19 coulombs
The speed of light, c = 3 x 108 m/s
Mass of the electron = 9.10 x 10-31 kg
1 AU = 1.49 x 1011 meters